## PKS_NSXT
PKS NSX-T 2.1 Component Worksheet
Edge VM | NIC0 Network | NIC1 Network | NIC2 Network | NIC3 Network | Datastore
usatca7420
IP Pool Name | Subnets | Gateway | CIDR | DNS | DNS Suffix
pool-tep | 10.94.245.10-10.94.245.50 | 10.94.245.1 | 10.94.245.0/24 | 10.54.29.36 & 10.7.34.35 | prod.asbgroup.co.nz
pool-vip | 10.94.240.10-10.194.240.250 | 10.94.240.1 | 10.94.240.0/22 | 10.54.29.36 & 10.7.34.35 | prod.asbgroup.co.nz
Transport Zone Name | N-VDS Name | N-VDS Mode | Traffic Type
tz-overlay | hs-overlay | standard | Overlay
tz-vlan | hs-vlan | standard | VLAN
Uplink Profile Name | Teaming Policy | LAGs | Active Uplinks | Standby Uplinks | Transport VLAN | MTU
pf-uplink | Failover Order | N/A | uplink-1 | N/A | 996 | 1700
General Transport Node Name | Node | Transport Zones | N-VDS Type | N-VDS 1 Name | N-VDS 1 Uplink Profile | N-VDS 1 IP Assignment | Additional N-VDS 1 IP Pool | N-VDS 1 Virtual NICs & Uplink | N-VDS 1 NIC Uplink | N-VDS 2 Name | N-VDS 2 Uplink Profile | N-VDS 2 IP Assignment | Additional N-VDS 2 IP Pool | N-VDS 1 Virtual NICs & Uplink | N-VDS 1 NIC Uplink
tn-vhatca5003 | vhatca5003 | tz-overlay | Standard | hs-overlay | pf-uplink | Use IP Pool | pool-tep | vmnic2 | uplink-1 | N/A | N/A | N/A | N/A | N/A | N/A
tn-vhatca5004 | vhatca5004 | tz-overlay | Standard | hs-overlay | pf-uplink | Use IP Pool | pool-tep | vmnic2 | uplink-1 | N/A | N/A | N/A | N/A | N/A | N/A
tn-usatca7420 | usatca7420 | tz-overlay / tz-vlan | Standard | hs-overlay | pf-uplink | Use IP Pool | pool-tep | fp-eth0 | uplink-1 | hs-vlan | pf-external | Use IP Pool | None | fp-eth1 | uplink-1
IPAM IP Block Name | CIDR
ip-block-pks-deployments | 172.16.0.0/16
Logical Switch Name | Transport Zone | Replication Mode | VLAN (If desired) | Switching Profile Options
ls-pks-uplink | tz-vlan | Hierarchical Two-Tier Repl | 0 | Default
ls-pks-mgmt | tz-overlay | Hierarchical Two-Tier Repl | N/A | Default
ls-pks-service | tz-overlay | Hierarchical Two-Tier Repl | N/A | Default
Edge Cluster Name | Profile | Transport Nodes
edge-cluster | Default | tn-edge01
Logical Tier 0 Router Name | Edge Cluster | High Availability Mode
t0-pks | edge-cluster | Active/Standby
Logical Tier 1 Router Name | Tier 0 Router | Failover Mode | Edge Cluster
t1-pks-mgmt | t0-core | Preemptive | edge-cluster
t1-pks-service | t0-core | Preemptive | edge-cluster
Logical Router Port Name | Logical Router | Type | Transport Node | Logical Switch | Logical Switch Port Name | IP Address/Mask | Relay Service
rp-uplink | t0-pks | Uplink | tn-edge01 | ls-pks-uplink | sp-uplink | 192.168.10.99/24 | N/A
rp-pks-mgmt | t1-pks-mgmt | Downlink | N/A | ls-pks-mgmt | sp-mgmt | 172.31.0.1/24 | N/A
rp-pks-service | t1-pks-service | Downlink | N/A | ls-pks-service | sp-service | 172.31.2.1/24 | N/A
Service | Router | Priority | Action | Protocol | Source IP | Destination IP | Translated IP | Status | Logging | Firewall Bypass
NAT | t1-pks-mgmt | 1024 | SNAT | Any | 172.31.0.0./24 | 10.94.230.0/24 | 10.94.241.10 | Enabled | Disabled | Enabled
NAT | t1-pks-mgmt | 1024 | DNAT | Any |  | 10.94.241.11 | 172.31.0.11 | Enabled | Disabled | Enabled
NAT | t1-pks-service | 1024 | SNAT | Any | 172.31.2.0/23 | 10.94.230.0/24 | 10.94.241.12 | Enabled | Disabled | Enabled

## vSphere
System | Fully Qualified Domain Name | Network Segment | IP | Default Gateway | VLAN | Primary DNS | Secondary DNS | NTP
vCenter Server
AD Server
Physical ESXi Host 01 | esxi01.mgmt.local | Public (NIC 0)
(IBM X3850 M4) |  | vMotion (NIC 2)
|  | Storage (NIC 3) | [5 empty] | None
Physical ESXi Host 02 | esxi01.mgmt.local | Public (NIC 0)
(IBM X3850 M4) |  | vMotion (NIC 2)
|  | Storage (NIC 3) | [5 empty] | None
Physical ESXi Host 03 | esxi01.mgmt.local | Public (NIC 0)
(IBM X3850 M4) |  | vMotion (NIC 2)
|  | Storage (NIC 3) | [5 empty] | None
Physical ESXi Host 04 | esxi01.mgmt.local | Public (NIC 0)
(IBM X3850 M4) |  | vMotion (NIC 2)
|  | Storage (NIC 3) | [5 empty] | None
Physical ESXi Host 05 | esxi01.mgmt.local | Public (NIC 0)
(IBM X3850 M4) |  | vMotion (NIC 2)
|  | Storage (NIC 3) | [5 empty] | None

## PKS
System | Fully Qualified Domain Name | Network Segment | IP | Default Gateway | VLAN | Primary DNS | Secondary DNS | NTP
Ops Manager |  | ls-pks-mgmt | 172.31.0.11 | 172.31.0.1 |  | 10.53.29.36 | 10.7.34.35
BOSH Director
PKS Controller
Harbor Registry
Ops Manager OVA
VM Name | admin password | dns | default gateway | ip address | ntp | netmask
opsma |  | 10.53.29.36;10.7.34.35 | 172.31.0.1 | 172.31.0.11 | 10.54.0.5;10.7.4.1;timesource.asbgroup.co.nz | 255.255.255.0
Ops Manager Authentication
ops man | username | http proxy
| pksadmin | none